## Fuel
Reported Fuel Type Code | Fuel Type Summary
WAT | Hydro
DFO | Oil
BIT | Coal
NG | Natural Gas
RFO | Oil
KER | Oil
NUC | Nuclear
OTH | Other
WO | Oil
WDS | Biomass
SUB | Coal
JF | Oil
PC | Coal
MSW | MSW
TDF | Other
WC | Coal
WDL | Biomass
LFG | Biomass
OBG | Biomass
OBS | Biomass
BLQ | Biomass
WND | Wind
MSB | Other
MSN | Other
WH | Other
PG | Oil
ANT | Coal
OG | Natural Gas
SUN | Solar
MWH | Other
OBL | Biomass
LIG | Coal
RC | Coal
GEO | Geothermal
SGC | Coal

## Unit
Reported Prime Mover | Unit Type Summary
IC | Internal Combustion
ST | Steam Turbine
CA | Combined Cycle
CT | Combined Cycle
GT | Gas Turbine
CS | Combined Cycle
FC | Fuel Cells
BA | Energy Storage
CE | Energy Storage
CP | Solar
FW | Energy Storage
HY | Hydro
HA | Hydro
HB | Hydro
HK | Hydro
PS | Energy Storage
OT | Other
PV | Solar
WT | Wind - Onshore
WS | Wind - Offshore

## Emissions Rate Summary
Reported Prime Mover | Reported Fuel Type Code | Fuel Type Summary | Plant Type Summary | Unit Type Emissions Rate (BTU/kWh) | Carbon Content (kg/mmBTU) | Fuel Unit Lookup | metric tons/ (MWh)
IC | ANT | Coal | Coal_IC | 10015 | 93.3 | ANT_IC | 0.9344
ST | ANT | Coal | Coal_ST | 10015 | 93.3 | ANT_ST | 0.9344
CA | BIT | Coal | Coal_CA | 10015 | 93.3 | BIT_CA | 0.9344
CT | BIT | Coal | Coal_CT | 10015 | 93.3 | BIT_CT | 0.9344
GT | BIT | Coal | Coal_GT | 10015 | 93.3 | BIT_GT | 0.9344
ST | BIT | Coal | Coal_ST | 10015 | 93.3 | BIT_ST | 0.9344
CA | DFO | Oil | Oil_CA | 9663 | 73.16 | DFO_CA | 0.70695
CT | DFO | Oil | Oil_CT | 9663 | 73.16 | DFO_CT | 0.70695
GT | DFO | Oil | Oil_GT | 13352 | 73.16 | DFO_GT | 0.97683
IC | DFO | Oil | Oil_IC | 10326 | 73.16 | DFO_IC | 0.75545
ST | DFO | Oil | Oil_ST | 10270 | 73.16 | DFO_ST | 0.75135
GT | JF | Oil | Oil_GT | 13352 | 70.9 | JF_GT | 0.94666
ST | JF | Oil | Oil_ST | 10270 | 70.9 | JF_ST | 0.72814
CA | KER | Oil | Oil_CA | 9663 | 72.3 | KER_CA | 0.69863
CT | KER | Oil | Oil_CT | 9663 | 72.3 | KER_CT | 0.69863
GT | KER | Oil | Oil_GT | 13352 | 72.3 | KER_GT | 0.96535
ST | KER | Oil | Oil_ST | 10270 | 72.3 | KER_ST | 0.74252
CA | NG | Natural Gas | Natural Gas_CA | 7627 | 53.07 | NG_CA | 0.40476
CS | NG | Natural Gas | Natural Gas_CS | 7627 | 53.07 | NG_CS | 0.40476
CT | NG | Natural Gas | Natural Gas_CT | 7627 | 53.07 | NG_CT | 0.40476
FC | NG | Natural Gas | Natural Gas_FC | 0 | 53.07 | NG_FC | 0
GT | NG | Natural Gas | Natural Gas_GT | 11138 | 53.07 | NG_GT | 0.59109
IC | NG | Natural Gas | Natural Gas_IC | 9009 | 53.07 | NG_IC | 0.47811
ST | NG | Natural Gas | Natural Gas_ST | 10334 | 53.07 | NG_ST | 0.54843
ST | NG | Natural Gas | Natural Gas_ST | 10334 | 53.07 | NG_ST | 0.54843
ST | PC | Coal | Coal_ST | 10015 | 102.1 | PC_ST | 1.0225
ST | PG | Oil | Oil_ST | 10270 | 63.07 | PG_ST | 0.64773
CA | RFO | Oil | Oil_CA | 9663 | 78.79 | RFO_CA | 0.76135
CT | RFO | Oil | Oil_CT | 9663 | 78.79 | RFO_CT | 0.76135
GT | RFO | Oil | Oil_GT | 13352 | 78.79 | RFO_GT | 1.052
IC | RFO | Oil | Oil_IC | 10326 | 78.79 | RFO_IC | 0.81359
ST | RFO | Oil | Oil_ST | 10270 | 78.79 | RFO_ST | 0.80917
ST | SUB | Coal | Coal_ST | 10015 | 97.2 | SUB_ST | 0.97346
ST | WC | Coal | Coal_ST | 10015 | 93.3 | WC_ST | 0.9344
ST | WO | Oil | Oil_ST | 10270 | 95.25 | WO_ST | 0.97822
ST | RC | Coal | Coal_ST | 10015 | 93.3 | RC_ST | 0.9344
ST | LIG | Coal | Coal_ST | 10015 | 97.7 | LIG_ST | 0.97847

## Unit Type Emissions Rate
Fuel Type | Plant Type | Emissions Rate (BTU/kWh)
Coal | Coal_ST | 10015
Coal | Coal_CA | 10015
Coal | Coal_CT | 10015
Coal | Coal_GT | 10015
Coal | Coal_IC | 10015
Natural Gas | Natural Gas_ST | 10334
Natural Gas | Natural Gas_GT | 11138
Natural Gas | Natural Gas_CS | 7627
Natural Gas | Natural Gas_IC | 9009
Natural Gas | Natural Gas_CA | 7627
Natural Gas | Natural Gas_CT | 7627
Natural Gas | Natural Gas_FC
Oil | Oil_IC | 10326
Oil | Oil_ST | 10270
Oil | Oil_GT | 13352
Oil | Oil_CT | 9663
Oil | Oil_CA | 9663
Table 8.2 Electric Power Annual

## Fuel Type Carbon Content
| EIA Fuel Code | Fuel Type Summary | Factor (Kilograms of CO2 Per Million Btu)**
Antricite Coal | ANT | Coal | 93.3
Bituminous Coal | BIT | Coal | 93.3
Distillate Fuel Oil | DFO | Oil | 73.16
Jet Fuel | JF | Oil | 70.9
Kerosene | KER | Oil | 72.3
Lignite Coal | LIG | Coal | 97.7
Natural Gas | NG | Natural Gas | 53.07
Petroleum Coke | PC | Oil | 102.1
Propane Gas | PG | Natural Gas | 63.07
Refined Coal | RC | Coal | 93.3
Residual Fuel Oil | RFO | Oil | 78.79
Subbituminous Coal | SUB | Coal | 97.2
Tire-Derived Fuel | TDF | Coal | 85.97
Waste Coal | WC | Coal | 93.3
Waste Oil | WO | Oil | 95.25